## mso5k-la-16ch
Source:	/home/fabian/repositories/elektronik/mso5k-la-pod/lmh7324-16ch/mso5k-la-16ch.kicad_sch
Date:	Mo 22 Mai 2023 22:08:21 CEST
Tool:	Eeschema (6.0.11)
Generator:	/usr/share/kicad/plugins/bom_csv_grouped_by_value_with_fp.py
Component Count:	237
Ref	Qnty	Value	Cmp name	Footprint	Description	Vendor
C1, C2, C3,	3	10uF	C	Capacitor_SMD:C_0805_2012Metric	Unpolarized capacitor
C4, C22, C23, C25, C26, C27, C28, C50, C51, C53, C54, C55, C56, C61, C62, C80, C81, C83, C84, C85, C86, C108, C109, C111, C112, C113, C114,	27	100n	C	Capacitor_SMD:C_0603_1608Metric	Unpolarized capacitor
C5, C6, C7, C8, C9, C10, C11, C12, C15, C18, C21, C24, C33, C34, C35, C36, C37, C38, C39, C40, C43, C46, C49, C52, C63, C64, C65, C66, C67, C68, C69, C70, C71, C74, C75, C76, C91, C92, C93, C94, C95, C96, C97, C98, C99, C102, C103, C104,	48	10n	C	Capacitor_SMD:C_0402_1005Metric	Unpolarized capacitor
C13, C14, C29, C30, C41, C42, C57, C58, C72, C73, C87, C88, C100, C101, C115, C116,	16	3.3p	C	Capacitor_SMD:C_0603_1608Metric	Unpolarized capacitor
C16, C17, C31, C32, C44, C45, C59, C60, C77, C78, C89, C90, C105, C106, C117, C118,	16	27p	C	Capacitor_SMD:C_0603_1608Metric	Unpolarized capacitor
C19, C20, C47, C48, C79, C82, C107, C110,	8	10n	C	Capacitor_SMD:C_0603_1608Metric	Unpolarized capacitor
D1, D11,	2	> 4V	LED	LED_SMD:LED_0603_1608Metric	Light emitting diode
D2, D12,	2	PECL 3.7V	LED	LED_SMD:LED_0603_1608Metric	Light emitting diode
D3, D13,	2	CMOS 5 2.5V	LED	LED_SMD:LED_0603_1608Metric	Light emitting diode
D4, D14,	2	CMOS 3.3 1.65V	LED	LED_SMD:LED_0603_1608Metric	Light emitting diode
D5, D15,	2	TTL 1.4V	LED	LED_SMD:LED_0603_1608Metric	Light emitting diode
D6, D16,	2	LVDS 1.2V	LED	LED_SMD:LED_0603_1608Metric	Light emitting diode
D7, D17,	2	CMOS 1.8 0.9V	LED	LED_SMD:LED_0603_1608Metric	Light emitting diode
D8, D18,	2	0V	LED	LED_SMD:LED_0603_1608Metric	Light emitting diode
D9, D19,	2	ECL -1.3V	LED	LED_SMD:LED_0603_1608Metric	Light emitting diode
D10, D20,	2	< -2V	LED	LED_SMD:LED_0603_1608Metric	Light emitting diode
H1, H2, H3, H4,	4	MountingHole_Pad	MountingHole_Pad	MountingHole:MountingHole_3.2mm_M3_Pad_Via	Mounting Hole with connection
J1,	1	scope	Conn_02x25_Odd_Even	Connector_IDC:IDC-Header_2x25_P2.54mm_Vertical	Generic connector, double row, 02x25, odd/even pin numbering scheme (row 1 odd numbers, row 2 even numbers), script generated (kicad-library-utils/schlib/autogen/connector/)
J2, J7,	2	in	Conn_02x08_Odd_Even	Connector_PinSocket_2.54mm:PinSocket_2x08_P2.54mm_Vertical	Generic connector, double row, 02x08, odd/even pin numbering scheme (row 1 odd numbers, row 2 even numbers), script generated (kicad-library-utils/schlib/autogen/connector/)
J8,	1	Conn_02x03_Odd_Even	Conn_02x03_Odd_Even	Connector_PinSocket_2.54mm:PinSocket_2x03_P2.54mm_Vertical	Generic connector, double row, 02x03, odd/even pin numbering scheme (row 1 odd numbers, row 2 even numbers), script generated (kicad-library-utils/schlib/autogen/connector/)
J9,	1	Conn_01x04_Female	Conn_01x04_Female	Connector_PinHeader_2.54mm:PinHeader_1x04_P2.54mm_Vertical	Generic connector, single row, 01x04, script generated (kicad-library-utils/schlib/autogen/connector/)
R1, R2, R9, R10, R17, R18, R25, R26, R38, R39, R46, R47, R54, R55, R62, R63,	16	300	R	Resistor_SMD:R_0603_1608Metric	Resistor
R3, R4, R11, R12, R19, R20, R27, R28, R40, R41, R48, R49, R56, R57, R64, R65,	16	497	R	Resistor_SMD:R_0603_1608Metric	Resistor
R5, R6, R13, R14, R21, R22, R29, R30, R42, R43, R50, R51, R58, R59, R66, R67,	16	90k8	R	Resistor_SMD:R_0603_1608Metric	Resistor
R7, R8, R15, R16, R23, R24, R31, R32, R44, R45, R52, R53, R60, R61, R68, R69,	16	10k	R	Resistor_SMD:R_0603_1608Metric	Resistor
R33, R34, R35, R36, R37,	5	220	R	Resistor_SMD:R_0603_1608Metric	Resistor
RN1, RN3, RN5, RN7, RN9, RN11, RN13, RN15,	8	200	R_Pack04	Resistor_SMD:R_Array_Convex_4x0603	4 resistor network, parallel topology
RN2, RN4, RN6, RN8, RN10, RN12, RN14, RN16,	8	49R9	R_Pack04	Resistor_SMD:R_Array_Convex_4x0603	4 resistor network, parallel topology
U1,	1	ATtiny44A-SS	ATtiny44A-SS	Package_SO:SOIC-14_3.9x8.7mm_P1.27mm	20MHz, 4kB Flash, 256B SRAM, 256B EEPROM, debugWIRE, SOIC-14
U2, U3, U4, U5,	4	LMH7324	LMH7324	Package_DFN_QFN:WQFN-32-1EP_5x5mm_P0.5mm_EP3.1x3.1mm	Quad 700 ps High Speed Comparator with RSPECL Outputs, WQFN-32